## scenario_config_parameters
Parameter Name | Explanation
``HAZARD_TRANSFER_PARAM`` | Data Type: String
Description: Engineering Demand Parameter
Example: 'PGA'
``HAZARD_TRANSFER_UNIT`` | Data Type: String
Description: Demand Parameter Unit
Example: 'g'
``PGA_MIN`` | Data Type: Float
Description: Minimum value for PGA
Example: 0
``PGA_MAX`` | Data Type: Float
Description: Maximum value for PGA
Example: 1.5
``PGA_STEP`` | Data Type: Float
Description: Step size for incrementing PGA
Example: 0.01
``NUM_SAMPLES`` | Data Type: Integer
Description: Iterations for Monte Carlo process
Example: 500
``SCENARIO_HAZARD_VALUES`` | Data Type: List of floats
Description: The value(s) at which to assess facility response
Example: [0.50, 0.55]
``TIME_UNIT`` | Data Type: String
Description: Unit of time for restoration time calculations
Example: 'week'
``RESTORE_PCT_CHKPOINTS`` | Data Type: Integer
Description: Number of steps to assess functionality
Example: 21
``RESTORE_TIME_STEP`` | Data Type: Integer
Description: Time increment for restoration period
Example: 1
``RESTORE_TIME_MAX`` | Data Type: Integer
Description: Maximum value for restoration period assessment
Example: 300
``RESTORATION_STREAMS`` | Data Type: List of integers
Description: The number of simultaneous components to work on
Example: [5, 10, 20]
``SYSTEM_CLASSES`` | Data Type: List of strings
Description: The allowed facility system types
Example: ["PowerStation", "Substation"]
``SYSTEM_CLASS`` | Data Type: String
Description: The facility system type to be modelled
Example: "PowerStation"
``SYSTEM_SUBCLASS`` | Data Type: String
Description: Sub-category of system
Example: "Coal Fired"
``COMMODITY_FLOW_TYPES`` | Data Type: Integer
Description: Number of input commodity types
Example: 2
``SYS_CONF_FILE_NAME`` | Data Type: String
Description: File name for system config and fragility info
Example: 'sys_config_ps.xlsx'
``INPUT_DIR_NAME`` | Data Type: String
Description: File path relative to code root
Example: 'data/ps_coal/input'
``OUTPUT_DIR_NAME`` | Data Type: String
Description: File path relative to code root
Example: 'data/ps_coal/output'
``FIT_PE_DATA`` | Data Type: Boolean
Description: Flag for fitting Prob of Exceedance data
Example: TRUE
``FIT_RESTORATION_DATA`` | Data Type: Boolean
Description: Fit model to simulated restoration data
Example: TRUE
``SAVE_VARS_NPY`` | Data Type: Boolean
Description: Save calculated value in binary numpy format
Example: TRUE
``MULTIPROCESS`` | Data Type: Integer
Description: Use multi-core processing? 0 -> False, 1 -> True
Example: 1
``RUN_CONTEXT`` | Data Type: Integer
Description: 0 -> run tests, 1 -> normal run
Example: 1