## component_list
Description: | This file lists the instances of various component types within the system. Component design level x.xxg.
Note: | Cost fractions define economic value of the individual component relative to the cost of entire system. Data includes a x% allowance for components not included in the model.
component_id | component_type | component_class | cost_fraction | node_type | node_cluster | op_capacity
water_supply_1 |  | Water Source | 0.005 | supply | INPUT | 1
commercial_power_supply |  | Energy Source | 0.02 | supply | INPUT | 1
backup_power_supply |  | Energy Source | 0.04 | supply | INPUT | 1
reservoir_1 |  | Untreated Water Storage | 0.041 | transshipment | Untreated Water Storage | 1
reservoir_2 |  | Untreated Water Storage | 0.041 | transshipment | Untreated Water Storage | 1
pump_feed |  | Coagulation and Flocculation | 0.0025 | dependency | Coagulation and Flocculation | 1
large_pipe_1 |  | Coagulation and Flocculation | 0.0025 | transshipment | Coagulation and Flocculation | 1
chem_tank_ph_acid | Chemical Tanks | Coagulation and Flocculation | 0.033 | dependency | Coagulation and Flocculation | 1
chem_tank_coag1 | Chemical Tanks | Coagulation and Flocculation | 0.033 | dependency | Coagulation and Flocculation | 1
pipe_fb_1 |  | Coagulation and Flocculation | 0.0025 | transshipment | Coagulation and Flocculation | 1
pipe_fb_2 |  | Coagulation and Flocculation | 0.0025 | transshipment | Coagulation and Flocculation | 1
pipe_fb_3 |  | Coagulation and Flocculation | 0.0025 | transshipment | Coagulation and Flocculation | 1
pipe_fb_4 |  | Coagulation and Flocculation | 0.0025 | transshipment | Coagulation and Flocculation | 1
pipe_fb_5 |  |  | 0.0025 | transshipment | Coagulation and Flocculation | 1
pipe_fb_6 |  | Coagulation and Flocculation | 0.0025 | transshipment | Coagulation and Flocculation | 1
pipe_fb_7 |  | Coagulation and Flocculation | 0.0025 | transshipment | Coagulation and Flocculation | 1
pipe_fb_8 |  | Coagulation and Flocculation | 0.0025 | transshipment | Coagulation and Flocculation | 1
floc_basin_1 |  | Coagulation and Flocculation | 0.0075 | transshipment | Coagulation and Flocculation | 1
floc_basin_2 |  | Coagulation and Flocculation | 0.0075 | transshipment | Coagulation and Flocculation | 1
floc_basin_3 |  | Coagulation and Flocculation | 0.0075 | transshipment | Coagulation and Flocculation | 1
floc_basin_4 |  | Coagulation and Flocculation | 0.0075 | transshipment | Coagulation and Flocculation | 1
floc_basin_5 |  | Coagulation and Flocculation | 0.0075 | transshipment | Coagulation and Flocculation | 1
floc_basin_6 |  | Coagulation and Flocculation | 0.0075 | transshipment | Coagulation and Flocculation | 1
floc_basin_7 |  | Coagulation and Flocculation | 0.0075 | transshipment | Coagulation and Flocculation | 1
floc_basin_8 |  | Coagulation and Flocculation | 0.0075 | transshipment | Coagulation and Flocculation | 1
daf_1 |  | Dissolved Air Flotation | 0.0075 | transshipment | Dissolved Air Flotation | 1
daf_2 |  | Dissolved Air Flotation | 0.0075 | transshipment | Dissolved Air Flotation | 1
daf_3 |  | Dissolved Air Flotation | 0.0075 | transshipment | Dissolved Air Flotation | 1
daf_4 |  | Dissolved Air Flotation | 0.0075 | transshipment | Dissolved Air Flotation | 1
daf_5 |  | Dissolved Air Flotation | 0.0075 | transshipment | Dissolved Air Flotation | 1
daf_6 |  | Dissolved Air Flotation | 0.0075 | transshipment | Dissolved Air Flotation | 1
daf_7 |  | Dissolved Air Flotation | 0.0075 | transshipment | Dissolved Air Flotation | 1
daf_8 |  | Dissolved Air Flotation | 0.0075 | transshipment | Dissolved Air Flotation | 1
connector_daf |  | Dissolved Air Flotation | 0.0025 | transshipment | Dissolved Air Flotation | 1
pump_daf |  | Dissolved Air Flotation | 0.0025 | dependency | Dissolved Air Flotation | 1
pipe_oz_1 |  | Ozone Disinfection | 0.0025 | transshipment | Ozone Disinfection | 1
pipe_oz_2 |  | Ozone Disinfection | 0.0025 | transshipment | Ozone Disinfection | 1
ozone_gen |  | Ozone Disinfection | 0.0025 | dependency | Ozone Disinfection | 1
ozone_contact_1 |  | Ozone Disinfection | 0.025 | transshipment | Ozone Disinfection | 1
ozone_contact_2 |  | Ozone Disinfection | 0.025 | transshipment | Ozone Disinfection | 1
connector_oz |  | Ozone Disinfection | 0.0025 | transshipment | Ozone Disinfection | 1
pipe_ft_1 |  | Filtration | 0.0025 | transshipment | Filtration | 1
pipe_ft_2 |  | Filtration | 0.0025 | transshipment | Filtration | 1
pipe_ft_3 |  | Filtration | 0.0025 | transshipment | Filtration | 1
pipe_ft_4 |  | Filtration | 0.0025 | transshipment | Filtration | 1
pipe_ft_5 |  | Filtration | 0.0025 | transshipment | Filtration | 1
pipe_ft_6 |  | Filtration | 0.0025 | transshipment | Filtration | 1
pipe_ft_7 |  | Filtration | 0.0025 | transshipment | Filtration | 1
pipe_ft_8 |  | Filtration | 0.0025 | transshipment | Filtration | 1
filter_tank_1 |  | Filtration | 0.025 | transshipment | Filtration | 1
filter_tank_2 |  | Filtration | 0.025 | transshipment | Filtration | 1
filter_tank_3 |  | Filtration | 0.025 | transshipment | Filtration | 1
filter_tank_4 |  | Filtration | 0.025 | transshipment | Filtration | 1
filter_tank_5 |  | Filtration | 0.025 | transshipment | Filtration | 1
filter_tank_6 |  | Filtration | 0.025 | transshipment | Filtration | 1
filter_tank_7 |  | Filtration | 0.025 | transshipment | Filtration | 1
filter_tank_8 |  | Filtration | 0.025 | transshipment | Filtration | 1
pipe_ft_out_1 |  | Filtration | 0.0025 | transshipment | Filtration | 1
pipe_to_processing |  | Wastewater Processing | 0.0025 | transshipment | Filtration | 1
pipe_ccc_1 |  | Chlorine Disinfection | 0.0025 | transshipment | Chlorine Disinfection | 1
Cl_tank | Chemical Tanks | Chlorine Disinfection | 0.033 | dependency | Chlorine Disinfection | 1
chem_tank_ph_base | Chemical Tanks | Chlorine Disinfection | 0.033 | dependency | Chlorine Disinfection | 1
Cl_contact |  | Chlorine Disinfection | 0.0025 | transshipment | Chlorine Disinfection | 1
clearwell_1 |  | Reservoir | 0.0025 | transshipment | Reservoir | 1
clearwell_2 |  | Reservoir | 0.0025 | transshipment | Reservoir | 1
pipe_cw_out_1 |  | Reticulation | 0.0025 | transshipment | Reticulation | 1
pipe_cw_out_2 |  | Reticulation | 0.0025 | transshipment | Reticulation | 1
pipe_connector_cw |  | Reticulation | 0.0025 | transshipment | Reticulation | 1
pipe_uv_in_1 |  | Reticulation | 0.0025 | transshipment | Reticulation | 1
pipe_uv_in_2 |  | Reticulation | 0.0025 | transshipment | Reticulation | 1
uv_chamber_1 |  | UV Disinfection | 0.025 | transshipment | UV Disinfection | 1
uv_chamber_2 |  | UV Disinfection | 0.025 | transshipment | UV Disinfection | 1
uv_chamber_3 |  | UV Disinfection | 0.025 | transshipment | UV Disinfection | 1
uv_chamber_4 |  | UV Disinfection | 0.025 | transshipment | UV Disinfection | 1
uv_chamber_5 |  | UV Disinfection | 0.025 | transshipment | UV Disinfection | 1
uv_chamber_6 |  | UV Disinfection | 0.025 | transshipment | UV Disinfection | 1
pipe_connector_uv_out |  | UV Disinfection | 0.0025 | transshipment | UV Disinfection | 1
pipe_large_fl_1 |  | Water Conditioning | 0.0035 | transshipment | Water Conditioning | 1
pipe_large_fl_1 |  | Water Conditioning | 0.0035 | transshipment | Water Conditioning | 1
chem_tank_Fl | Chemical Tanks | Water Conditioning | 0.033 | dependency | Water Conditioning | 1
chem_tank_phosphate | Chemical Tanks | Water Conditioning | 0.033 | dependency | Water Conditioning | 1
pipe_to_distro_1 |  | Supply to Distribution | 0.004 |  | Supply to Distribution | 1
pipe_to_distro_2 |  | Supply to Distribution | 0.004 |  | Supply to Distribution | 1
output_1 | SYSTEM_OUTPUT | SYSTEM OUTPUT | 0 | sink | OUTPUT | 1
output_2 | SYSTEM_OUTPUT | SYSTEM OUTPUT | 0 | sink | OUTPUT | 1
0.97

## component_connections
Description: | Network connections. Each pair of nodes implies a connecting edge. Directionality is defined by order of nodes in a row (Orig -> Dest).
Note: | Used by: (1) network algorithm package for flow calculations, (2) Pygraphviz to draw the system layout.
origin | destination | link_capacity | weight
water_supply_1 |  | 1 | 1
commercial_power_supply |  | 1 | 1
backup_power_supply |  | 1 | 1
|  | 1 | 1
|  | 1 | 1
|  | 1 | 1
|  | 1 | 1
|  | 1 | 1
|  | 1 | 1
|  | 1 | 1
|  | 1 | 1
|  | 1 | 1
|  | 1 | 1
|  | 1 | 1
|  | 1 | 1
|  | 1 | 1
|  | 1 | 1
|  | 1 | 1
|  | 1 | 1
|  | 1 | 1
|  | 1 | 1
|  | 1 | 1
|  | 1 | 1
|  | 1 | 1
|  | 1 | 1
|  | 1 | 1
|  | 1 | 1
|  | 1 | 1
|  | 1 | 1
|  | 1 | 1
|  | 1 | 1
|  | 1 | 1
|  | 1 | 1
|  | 1 | 1
|  | 1 | 1
|  | 1 | 1
|  | 1 | 1
|  | 1 | 1
|  | 1 | 1
|  | 1 | 1
|  | 1 | 1
|  | 1 | 1

## supply_setup
Description: | Necessary input materiél required for plant operation
Note: | Capacity given as percentage
input_node | input_capacity | capacity_fraction | commodity_type
water_supply_1 | 100 | 1 | cleanwater
commercial_power_supply | 100 | 1 | electricity

## output_setup
Description: | Treatment Capacity in Mega Litres per Day (MLD)
Note:
output_node | production_node | output_node_capacity | capacity_fraction | priority
output_1 | discharge_pipe_1 | 300 | 0.5 | 1
output_2 | discharge_pipe_2 | 300 | 0.5 | 2

## comp_type_dmg_algo
Description: | List of component types with fragility and recovery data
Note: | Fragilities are defined according to discrete damage states. Recovery time is in WEEKS. The suffix SDL refers to component Seismic Design Level. [SDL1: 0.2g PGA, SDL2: 0.35g PGA, SDL3: 0.4g PGA]
component_type | damage_state | damage_function | mode | damage_median | damage_logstd | damage_ratio | functionality | minimum | sigma_1 | sigma_2 | recovery_mean | recovery_std | recovery_95percentile | fragility_source
Electric Power Backup | DS1 Slight | Lognormal | 1 | 0.8 | 0.6 | 0.2 | 1 | NA | NA | NA | 0.2 | 0.060796 | 0.1
Electric Power Backup | DS2 Moderate | Lognormal | 1 | 1 | 0.8 | 0.7 | 0 | NA | NA | NA | 0.5 | 0.060796 | 0.1
Electric Power Backup | DS3 Extensive | Lognormal | 1 | NA | NA | NA | 0 | NA | NA | NA | 1 | 0.30398 | 0.5
Electric Power Backup | DS4 Complete | Lognormal | 1 | NA | NA | NA | 0 | NA | NA | NA | 4.3 | 0.60796 | 1
Electric Power Commercial | DS1 Slight | Lognormal | 1 | 0.15 | 0.4 | ? | 1 | NA | NA | NA | 3 | 0.60796 | 1
Electric Power Commercial | DS2 Moderate | Lognormal | 1 | 0.3 | 0.4 | ? | 0 | NA | NA | NA | 20 | 1.2159 | 2
Electric Power Commercial | DS3 Extensive | Lognormal | 1 | NA | NA | NA | 0 | NA | NA | NA | 60 | 2.4318 | 4
Electric Power Commercial | DS4 Complete | Lognormal | 1 | NA | NA | NA | 0 | NA | NA | NA | 102.8571 | 4.8637 | 8
Sediment Flocculation | DS1 Slight | Lognormal | 1 | 0.36 | 0.5 | 0.2 | 1 | NA | NA | NA | 0.2 | 0.060796 | 0.1
Sediment Flocculation | DS2 Moderate | Lognormal | 1 | 0.6 | 0.5 | 0.5 | 1 | NA | NA | NA | 0.5 | 0.060796 | 0.1
Sediment Flocculation | DS3 Extensive | Lognormal | 1 | 1.2 | 0.6 | 0.8 | 0 | NA | NA | NA | 1 | 0.30398 | 0.5
Sediment Flocculation | DS4 Complete | Lognormal | 1 | NA | NA | NA | 0 | NA | NA | NA | 4.3 | 0.60796 | 1
Chlorination Equipment | DS1 Slight | Lognormal | 1 | 0.65 | 0.6 | 0.15 | 1 | NA | NA | NA | 1 | 0.30398 | 0.5
Chlorination Equipment | DS2 Moderate | Lognormal | 1 | 1 | 0.7 | 0.5 | 0 | NA | NA | NA | 3 | 0.60796 | 1
Chlorination Equipment | DS3 Extensive | Lognormal | 1 | NA | NA | NA | 0 | NA | NA | NA | 15 | 1.8239 | 3
Chlorination Equipment | DS4 Complete | Lognormal | 1 | NA | NA | NA | 0 | NA | NA | NA | 30 | 2.4318 | 4
Pump Station | DS1 Slight | Lognormal | 1 | NA | NA |  | 1 | NA | NA | NA | 5 | 0.18239 | 0.3
Pump Station | DS2 Moderate | Lognormal | 1 | NA | NA |  | 0 | NA | NA | NA | 10 | 1.2159 | 2
Pump Station | DS3 Extensive | Lognormal | 1 | 1 | 0.6 |  | 0 | NA | NA | NA | 21 | 1.8239 | 3
Pump Station | DS4 Complete | Lognormal | 1 | NA | NA |  | 0 | NA | NA | NA | 42.8571 | 2.4318 | 4
Rectangular Sedimentation Tank | DS1 Slight | Lognormal | 1 | 0.4 | 0.6 | NA | 0 | NA | NA | NA | 5 | 0.30398 | 0.5
Rectangular Sedimentation Tank | DS2 Moderate | Lognormal | 1 | NA | NA | NA | 0 | NA | NA | NA | 17 | 0.60796 | 1
Rectangular Sedimentation Tank | DS3 Extensive | Lognormal | 1 | NA | NA | NA | 0 | NA | NA | NA | 37 | 1.2159 | 2
Rectangular Sedimentation Tank | DS4 Complete | Lognormal | 1 | NA | NA | NA | 0 | NA | NA | NA | 77.1429 | 2.4318 | 4
Elevated Pipes | DS1 Slight | Lognormal | 1 | NA | NA | NA | 1 | NA | NA | NA | 1 | 0.12159 | 0.2
Elevated Pipes | DS2 Moderate | Lognormal | 1 | NA | NA | NA | 0 | NA | NA | NA | 4 | 0.30398 | 0.5
Elevated Pipes | DS3 Extensive | Lognormal | 1 | 0.53 | 0.6 | 0.65 | 0 | NA | NA | NA | 8 | 0.91194 | 1.5
Elevated Pipes | DS4 Complete | Lognormal | 1 | 1 | 0.6 | 0.9 | 0 | NA | NA | NA | 12 | 1.8239 | 3
Basins | DS1 Slight | Lognormal | 1 | 0.4 | 0.6 | NA | 0 | NA | NA | NA | 3 | 0.60796 | 1
Basins | DS2 Moderate | Lognormal | 1 | NA | NA | NA | 0 | NA | NA | NA | 20 | 1.2159 | 2
Basins | DS3 Extensive | Lognormal | 1 | NA | NA | NA | 0 | NA | NA | NA | 60 | 2.4318 | 4
Basins | DS4 Complete | Lognormal | 1 | NA | NA | NA | 0 | NA | NA | NA | 102.8571 | 4.8637 | 8
Chemical Tanks | DS1 Slight | Lognormal | 1 | 0.4 | 0.7 | 0.2 | 1 | NA | NA | NA | 5 | 0.30398 | 0.5
Chemical Tanks | DS2 Moderate | Lognormal | 1 | 0.65 | 0.7 | 0.75 | 0 | NA | NA | NA | 17 | 0.60796 | 1
Chemical Tanks | DS3 Extensive | Lognormal | 1 | NA | NA | NA | 0 | NA | NA | NA | 37 | 1.2159 | 2
Chemical Tanks | DS4 Complete | Lognormal | 1 | NA | NA | NA | 0 | NA | NA | NA | 77.1429 | 2.4318 | 4
Circular Clarification Tank | DS1 Slight | Lognormal | 1 | 0.25 | 0.55 | NA | 1 | NA | NA | NA | 5 | 0.30398 | 0.5
Circular Clarification Tank | DS2 Moderate | Lognormal | 1 | 0.52 | 0.7 | NA | 0 | NA | NA | NA | 17 | 0.60796 | 1
Circular Clarification Tank | DS3 Extensive | Lognormal | 1 | 0.95 | 0.6 | NA | 0 | NA | NA | NA | 37 | 1.2159 | 2
Circular Clarification Tank | DS4 Complete | Lognormal | 1 | 1.64 | 0.7 | NA | 0 | NA | NA | NA | 77.1429 | 2.4318 | 4
Horizontal Pump | DS1 Slight | Lognormal | 1 | NA | NA | NA | 0 | NA | NA | NA | 5 | 0.30398 | 0.5
Horizontal Pump | DS2 Moderate | Lognormal | 1 | NA | NA | NA | 0 | NA | NA | NA | 17 | 0.60796 | 1
Horizontal Pump | DS3 Extensive | Lognormal | 1 | 1.6 | 0.6 | 0.75 | 0 | NA | NA | NA | 37 | 1.2159 | 2
Horizontal Pump | DS4 Complete | Lognormal | 1 | NA | NA | NA | 0 | NA | NA | NA | 77.1429 | 2.4318 | 4
Vertical Pump | DS1 Slight | Lognormal | 1 | NA | NA | NA | 1 | NA | NA | NA | 5 | 0.30398 | 0.5
Vertical Pump | DS2 Moderate | Lognormal | 1 | NA | NA | NA | 1 | NA | NA | NA | 17 | 0.60796 | 1
Vertical Pump | DS3 Extensive | Lognormal | 1 | 1.25 | 0.6 | 0.75 | 0 | NA | NA | NA | 37 | 1.2159 | 2
Vertical Pump | DS4 Complete | Lognormal | 1 | NA | NA | NA | 0 | NA | NA | NA | 77.1429 | 2.4318 | 4
Buildings | DS1 Slight | Lognormal | 1 | 0.28 | 0.73 | 0.1 | 0 | NA | NA | NA | 5 | 0.60796 | 1
Buildings | DS2 Moderate | Lognormal | 1 | 0.72 | 0.73 | 0.4 | 0 | NA | NA | NA | 20 | 1.2159 | 2
Buildings | DS3 Extensive | Lognormal | 1 | 1.66 | 0.73 | 0.8 | 0 | NA | NA | NA | 50 | 2.4318 | 4
Buildings | DS4 Complete | Lognormal | 1 | 2.17 | 0.73 | 1 | 0 | NA | NA | NA | 102.8571 | 4.8637 | 8

## damage_state_def
Description: | Definitions of damage states of the list of component types in the system
Note:
component_type | damage_state | damage_state_definition
DS1 Slight
DS2 Moderate
DS3 Extensive
DS4 Complete
DS1 Slight
DS2 Moderate
DS3 Extensive
DS4 Complete
DS1 Slight
DS2 Moderate
DS3 Extensive
DS4 Complete
DS1 Slight
DS2 Moderate
DS3 Extensive
DS4 Complete
DS1 Slight
DS2 Moderate
DS3 Extensive
DS4 Complete
DS1 Slight
DS2 Moderate
DS3 Extensive
DS4 Complete
DS1 Slight
DS2 Moderate
DS3 Extensive
DS4 Complete
DS1 Slight
DS2 Moderate
DS3 Extensive
DS4 Complete
DS1 Slight
DS2 Moderate
DS3 Extensive
DS4 Complete
DS1 Slight
DS2 Moderate
DS3 Extensive
DS4 Complete
DS1 Slight
DS2 Moderate
DS3 Extensive
DS4 Complete
DS1 Slight
DS2 Moderate
DS3 Extensive
DS4 Complete
DS1 Slight
DS2 Moderate
DS3 Extensive
DS4 Complete
DS1 Slight
DS2 Moderate
DS3 Extensive
DS4 Complete
DS1 Slight
DS2 Moderate
DS3 Extensive
DS4 Complete
DS1 Slight
DS2 Moderate
DS3 Extensive
DS4 Complete
DS1 Slight
DS2 Moderate
DS3 Extensive
DS4 Complete
DS1 Slight
DS2 Moderate
DS3 Extensive
DS4 Complete
DS1 Slight
DS2 Moderate
DS3 Extensive
DS4 Complete

## asset_names
Component Types | Synonyms
Baffles
Basins
Buildings
Chemical Tanks
Chlorination Equipment
Circular Clarification Tank
Electric Power Backup
Electric Power Commercial
Elevated Pipes
Flow Equalisation Basin
Grit Chamber
Horizontal Pump
Paddles
Power Station Gas Fired
Primary Clarifier Tank
Pump Station
Rectangular Sedimentation Tank
Scrapers
Secondary Treatment Tank
Sediment Flocculation
Sludge Digesters
Step Screens
Vertical Pump
Voltage Transformer